## Sayfa1
Block | Technique | Effects / Measurements | Year | Name | Link
RO PLL | TMR,SOI | SET | 2011 | Radiation-Hardened Phase-Locked Loop Fabricated in 200 nm SOI-CMOS | https://ieeexplore.ieee.org/stamp/stamp.jsp?tp=&arnumber=6131388
RO PLL | Differential Cascaded Voltage Switching Logic | SET | 2023 | A Single-Event-Hardened Scheme for Ring Oscillator Applied to Radiation-Resistant PLL Microsystems | https://www.mdpi.com/2072-666X/14/4/882
RO | Multibiased Multiphase VCO(MBM-VCO) | SET | 2022 | A SET-Tolerant High-Frequency Multibiased Multiphase Voltage-Controlled Oscillator for Phase Interpolator-Based Clock and Data Recovery | https://ieeexplore.ieee.org/stamp/stamp.jsp?tp=&arnumber=9767811
RO | Rresistively DecoupledUunit Cell | SET | 2022 | Radiation-Tolerant Digitally Controlled Ring Oscillator in 65-nm CMOS | https://ieeexplore.ieee.org/stamp/stamp.jsp?tp=&arnumber=9633977
RO | Radiation-Hardened Inverter Topology | SET | 2023 | Low Power Radiation-Hardened Current Starved Ring Voltage-Controlled Oscillator | https://papers.ssrn.com/sol3/papers.cfm?abstract_id=4545859
RO | TMR | SET | 2008 | A Probabilistic Analysis Technique Applied to a Radiation-Hardened-by-Design Voltage-Controlled Oscillator for Mixed-Signal Phase-Locked Loops | https://ieeexplore.ieee.org/document/4723804
RO | CML Based | SET | 2020 | Analysis and Comparison of Rad-Hard Ring and LC-Tank Controlled Oscillators in 65 nm for SpaceFibre Applications | https://www.mdpi.com/1424-8220/20/16/4612
RISC-V | TMR | 550Mrad | 2022 | STRV – A radiation hard RISC-V microprocessor for high-energy physics applications | https://www.sciencedirect.com/science/article/pii/S016890022300623X
RISC-V | TMR , Error Correction Codes | Heavy-Ions | 2020 | Evaluating Soft Core RISC-V Processor in SRAM-Based FPGA Under Radiation Effects | https://ieeexplore.ieee.org/stamp/stamp.jsp?tp=&arnumber=9096401
LDO &BGR | Ring Gate Layout | 150Krad TID,SET | 2021 | Fast-Transient Radiation-Hardened Low-Dropout Voltage Regulator for Space Applications | https://ieeexplore.ieee.org/stamp/stamp.jsp?tp=&arnumber=9393980
LDO & IA | I-gate n-MOSFET | 2.5Mrad | 2020 | New Radiation-Hardened Design of a CMOS Instrumentation Amplifier and its Tolerant Characteristic Analysis | https://www.mdpi.com/2079-9292/9/3/388
LDO & BGR | RC Filter & Large DC current | Heavy Ion (SET) | 2022 | Radiation-Hardened High Current Low-Dropout Voltage Regulator for Space Applications | https://ieeexplore.ieee.org/stamp/stamp.jsp?tp=&arnumber=9963157
LC & RO PLL | SOS (Silicon-on-Sapphire) | SET | 2013 | Single-Event Transient Effect on a Self-Biased Ring-Oscillator PLL and an LC PLL Fabricated in SOS Technology | https://ieeexplore.ieee.org/stamp/stamp.jsp?tp=&arnumber=6661454
FLL | TMR | SET | 2022 | A Radiation-Hardened Frequency-Locked Loop On-Chip Oscillator with 33.6ppm/ºC Stability for Space Applications | https://ieeexplore.ieee.org/stamp/stamp.jsp?arnumber=9937971
BGR | Edgeless Devices, Guardring, Thick Gate, High Voltage Devices | Total Dose Degradation ( 1 Mrad) | 2017 | Radiation Hardening of Bandgap Voltage References Using Verilog-A Total Dose Simulation | https://www.researchgate.net/publication/320584665_Radiation_Hardening_of_Bandgap_Voltage_References_Using_Verilog-A_Total_Dose_Simulation
BGR | DTMOST, Chopper | 1Mrad TID | 2015 | Radiation Hardening of Voltage References Using Chopper Stabilization | https://ieeexplore.ieee.org/stamp/stamp.jsp?tp=&arnumber=7347469
BGR | Isolation | SET | 2016 | An RHBD Bandgap Reference Utilizing Single Event Transient Isolation Technique | https://ieeexplore.ieee.org/abstract/document/7497718
BGR | Enclosed layout | 10Mrad | 2010 | Design of a Bandgap Reference Circuit with Trimming for Operation at Multiple Voltages and Tolerant to Radiation in 90nm CMOS Technology | https://ieeexplore.ieee.org/stamp/stamp.jsp?tp=&arnumber=5572784
BGR | Enclosed layout | 800MRad | 2016 | A 65 nm Rad-Hard Bandgap Voltage Reference for LHC Environment | https://ieeexplore.ieee.org/document/7497635
BGR | Compression BJT MOS Diode | 225Mrad | 2016 | Characterization of bandgap reference circuits designed for high energy physics applications | https://www.sciencedirect.com/science/article/pii/S0168900215011924
BGR | Dynamic Base Leakage Compensation Technique | 450Mrad | 2013 | A 4.5 MGy TID-Tolerant CMOS Bandgap Reference Circuit Using a Dynamic Base Leakage Compensation Technique | https://ieeexplore.ieee.org/stamp/stamp.jsp?tp=&arnumber=6428663
BGR | RC Filter, Double Guard Ring, Source Isolation | SET, 1.2Mrad TID | 2022 | ASET and TID Characterization of a Radiation Hardened Bandgap Voltage Reference in a 28-nm Bulk CMOS Technology | https://ieeexplore.ieee.org/stamp/stamp.jsp?tp=&arnumber=9716086
BGR | RC Filter, SOI | SET | 2022 | Radiation-Hardened Bandgap Voltage and Current Reference for Space Applications with 2.38 ppm/ºC Temperature Coefficient | https://ieeexplore.ieee.org/stamp/stamp.jsp?tp=&arnumber=9816300
ASIC | Watchdog , Parity Checks , Hamming Codes | 1Mrad TID | 2014 | Cryogenic and radiation hard ASIC design for large format NIR/SWIR detector | https://www.researchgate.net/publication/321115338_Cryogenic_and_radiation-hard_asic_for_interfacing_large_format_NIRSWIR_detector_arrays
ASIC | Redundancy,ELT,Pairty Check, SEE Counters | TID | 2007 | A state of the art rad-hard digital ASIC design for high energy physics experiments | https://iopscience.iop.org/article/10.1088/0957-0233/18/8/016